## Sheet1
Q_per_tank(cum/day) | Time_for_Fill_Aerate_phase_provided(h) | Time_for_Settle_phase_provided(h) | Time_for_Decant_phase_provided(h) | No_of_Cycles_provided_per_Basin_perday(Nos) | Aeration_time_provided_perbasin(h) | No_of_Basins_under_Fill_simultaneously(No) | No_of_Basins_under_Aerate_simultaneously(No) | No_of_Basins_under_Decant_simultaneously(No) | Inlet_BOD(mg/l) | MLSS_considered(mg/l) | F/M(nil) | No_of_Tanks(Nos) | Side_Water_Depth_Assume(m) | Freeboard(m) | Recirculation_Ratio(%) | Capacity_of_Return_Activated_Sludge_Pump(m3/h) | Hydraulic_Retention_Time_HRT_DesignFlow(min) | No_of_Sub_Compartments_provided_perBasin(Nos) | Side_Water_Depth_provided(m) | Length(m) | Inlet_BOD(mg/l) | Outlet_BOD(mg/l) | O2_required_for_oxidation_of_BOD(Kg/Kg) | Inlet_TKN(mg/l) | Outlet_NH3_N(mg/l) | O2_required_for_nitrification_of_NH3_N(Kg/NH3_N) | Outlet_NO3_N(mg/l) | O2_credit_during_de_nitrification_of_NO3_N(Kg/Kg) | O2_credit_to_be_considered_during_de_nitrification(%) | Actual_Oxygen_Transfer_Rate_AOTR_under_field_conditions(kg/d) | T(c) | H(m) | CST_Oxygen_Saturation_Concentration_in_Clean_Water_at_Temperature_T(mg/l) | g(m/s2) | M(Kg/Kg_mole) | zb(m) | za(m) | R(Nm/Kg_mole.K) | Pa(mWC) | g1(m/s2) | M1(Kg/Kg_mole) | zb1(m) | za1(m) | R1(Nm/Kg_mole.K) | Ot(nil) | CL:(mg/l) | CS20:_Dissolved_Oxygen(mg/l) | alpha(nil) | beta(nil) | F(nil) | Top_Water_Level_in_Basins(m) | Bottom_Water_Level_in_Basins(m) | Aeration_Depth(m) | Height_at_which_Diffusers_are_kept(m) | SOTE(%) | Fraction_of_O2_in_Air(%) | Specific_Gravity_of_Air_at_Standard_Condition(nil) | Hours_of_Aeration_per_Basin_perday(hr/d/basin) | No_of_Operating_Air_Blowers_perBasin(Nos)
400 | 3 | 2 | 1 | 3 | 12 | 2 | 2 | 2 | 350 | 4500 | 0.12 | 2 | 2.5 | 0.5 | 25 | 90 | 60 | 6 | 2.5 | 8.05 | 350 | 10 | 2 | 45 | 1 | 4.56 | 2.9 | 2.86 | 100 | 301.4 | 25 | 36 | 8.24 | 9.81 | 28.97 | 36 | 0 | 8314 | 10.13 | 9.81 | 28.97 | 36 | 0 | 8314 | 19 | 2 | 9.08 | 0.65 | 0.95 | 0.9 | 5.5 | 3.2 | 2.5 | 0.25 | 25.5 | 23.18 | 1.293 | 12 | 1